## REG_BANK_0
[5 empty] | W | Write only |  | ST/L | STORE/LOAD |  |  | 3.3V reg | DATA | : SAL data | :SAL DATA
DW9827C REGISTER MAP FW Ver : D104 |  |  |  |  | RW | Read/Write |  | L | LOAD |  |  | :16b atomic read
[5 empty] | R | Read only | [5 empty] | :8b read
Address | Name | RW | ST/L | MEM | D7 | D6 | D5 | D4 | D3 | D2 | D1 | D0 | Default | Protect | Protection | Number | ETC.
0 | TARGET_0 | RW |  |  | TARGET[13:6] | [7 empty] | 0x00 | NO_PT | NO-PT | 0 | 0
1 | TARGET_1 | RW |  |  | TARGET[5:0] | [7 empty] | 0x00 |  | NO-PT | 1 | 1 |  | ACT_MODE | 0 | PID | CloseLoop
2 | OUTDIS/SLEEP | RW |  |  |  | OUTDIS | SLEEP |  |  | ACT_MODE[2:0] |  |  | 0x40 |  | NO-PT | 2 | 2 |  |  | 1 | X
| SLEEP_TRIG | W | [9 empty] | SLEEP_TRIG | [7 empty] | 2 | FRA
3 | STORE/MLOAD | W | [5 empty] | LOAD |  | STORE_SEL[1:0] |  | STORE | 0x00 |  | PT2/PT1 | 3 | 3 |  |  | 3 | OPENLOOP
| PRODUCT_ID | R |  |  | PRODUCT_ID[7:0] | [7 empty] | 0x00 |  | NO-PT |  |  |  |  | 4 | PCAL_NCAL | CAL
4 | SWRST | W | [9 empty] | SW_RESET | 0x00 |  | NO-PT | 4 | 4 |  |  | 5 | NCAL_PCAL
| SAL_ACT | R | [9 empty] | SAL_ACT | 0x00 |  | NO-PT |  |  |  |  | 6 | VCM Res. Meas
5 | RM_FLAG, PLANT_FRA | RW | [9 empty] | UM_RM_FLAG | 0x00 |  | NO-PT | 5 | 5 |  |  | 7 | ADC code var. test
6 | ADC_R_DATA ST_TARGET | RW |  |  | ADC_R_DATA[15:8] / ST_TARGET[15:8] | [7 empty] | 0x00 |  | NO-PT | 6 | 6
7 |  | RW |  |  | ADC_R_DATA[7:0] / ST_TARGET[7:0] | [7 empty] | 0x00 |  | NO-PT | 7 | 7
8 | ADC_DATA_A | R |  |  | ADC_H1_DATA[12:5] | [7 empty] | 0x00 |  | NO-PT | 8 | 8 |  | STORE_SEL | 0 | STORE1(CAL)
9 |  | R |  |  | ADC_H1_DATA[4:0] | [7 empty] | 0x00 |  | NO-PT | 9 | 9 |  |  | 1 | STORE2(USER_ACCESS)
A | ADC_DATA_B | R |  |  | ADC_H2_DATA[12:5] | [7 empty] | 0x00 |  | NO-PT | 10 | 10 |  |  | 3 | STORE3(TRIM)
B |  | R |  |  | ADC_H2_DATA[4:0] | [7 empty] | 0x00 |  | NO-PT | 11 | 11
C | TEMP_DATA | R |  |  | TEMP_DATA[12:5] | [7 empty] | 0x00 |  | NO-PT | 12 | 12 |  | ID_FIX | 0x00 - 0x85 - 0x73 - 0x25 - 0xDE
D |  | R |  |  | TEMP_DATA[4:0] | [7 empty] | 0x00 |  | NO-PT | 13 | 13
E | TARGET_P_0 | RW |  |  | TARGET_P[15:8] | [7 empty] | 0x00 |  | NO-PT | 14 | 14
F | TARGET_P_1 | RW |  |  | TARGET_P[7:0] | [7 empty] | 0x00 |  | NO-PT | 15 | 15
10 | PCAL_ADJ_P | RW |  |  | PCAL_ADJ_P[7:0] | [7 empty] | 0x00 |  | NO-PT | 16 | 16
11 | NCAL_ADJ_P | RW |  |  | NCAL_ADJ_P[7:0] | [7 empty] | 0x00 |  | NO-PT | 17 | 17
12 | ANTIWINDUP_P_0 | RW |  |  | ANTIWIND_UP[15:8] | [7 empty] | 0x00 |  | NO-PT | 18 | 18
13 | ANTIWINDUP_P_1 | RW |  |  | ANTIWIND_UP[7:0] | [7 empty] | 0x00 |  | NO-PT | 19 | 19
14 | DACBUFFER | RW |  |  | DACBUFFER[15:8] | [7 empty] | 0x00 |  | NO-PT | 20 | 20
15 |  | RW |  |  | DACBUFFER[7:0] | [7 empty] | 0x00 |  | NO-PT | 21 | 21
16 | SETTLING_TIME | RW |  |  | SETTLING_TIME[15:8] | [7 empty] | 0x00 |  | NO-PT | 22 | 22
17 |  | RW |  |  | SETTLING_TIME[7:0] | [7 empty] | 0x00 |  | NO-PT | 23 | 23
18 | ERROR | RW |  |  | ERROR[15:8] | [7 empty] | 0x00 |  | NO-PT | 24 | 24
19 |  | RW |  |  | ERROR[7:0] | [7 empty] | 0x00 |  | NO-PT | 25 | 25
1A | ERROR_PD | RW |  |  | ERROR_PD[15:8] | [7 empty] | 0x00 |  | NO-PT | 26 | 26
1B |  | RW |  |  | ERROR_PD[7:0] | [7 empty] | 0x00 |  | NO-PT | 27 | 27
1C | LIN_FEEDBACK_0 | RW |  |  | LIN_FEEDBACK[15:8] | [7 empty] | 0x00 |  | NO-PT | 28 | 28
1D | LIN_FEEDBACK_1 | RW |  |  | LIN_FEEDBACK[7:0] | [7 empty] | 0x00 |  | NO-PT | 29 | 29
1E | TRA_TARGET_0 | RW |  |  | TRA_TARGET[15:8] | [7 empty] | 0x00 |  | NO-PT | 30 | 30
1F | TRA_TARGET_1 | RW |  |  | TRA_TARGET[7:0] | [7 empty] | 0x00 |  | NO-PT | 31 | 31
20 | INFO_0 | R | [6 empty] | DESIGNR[3:0] (PI) |  |  |  | 0x00 |  | NO-PT | 32 | 32
21 | INFO_1 | R |  |  | MANU_ID[3:0] (PI) |  |  |  | IC_MODEL[3:0] (PI) |  |  |  | 0xD2 |  | NO-PT | 33 | 33
22 | FW INFO_0 | RW |  |  | F/W VERSION15:8] | [7 empty] | 0xD1 |  | NO-PT | 34 | 34
23 | FW INFO_1 | RW |  |  | F/W VERSION[7:0] | [7 empty] | 0x04 |  | NO-PT | 35 | 35
24 | PID_OUT_TEMP | RW |  |  | PID_OUT_TEMP15:8] | [7 empty] | 0x00 |  | NO-PT | 36 | 36
25 |  | RW |  |  | PID_OUT_TEMP[7:0] | [7 empty] | 0x00 |  | NO-PT | 37 | 37
26 | NALG_COUNTER | RW |  |  | NALG_COUNTER[15:8] | [7 empty] | 0x00 |  | NO-PT | 38 | 38
27 |  | RW |  |  | NALG_COUNTER[7:0] | [7 empty] | 0x00 |  | NO-PT | 39 | 39
28 | FEEDBACK_0 | RW |  |  | FEEDBACK[15:8] | [7 empty] | 0x00 |  | NO-PT | 40 | 40
29 | FEEDBACK_1 | RW |  |  | FEEDBACK[7:0] | [7 empty] | 0x00 |  | NO-PT | 41 | 41
2A | ALG_SLOPE_0 | RW |  |  | ALG_SLOPE[15:8] | [7 empty] | 0x00 |  | NO-PT | 42 | 42
2B | ALG_SLOPE_1 | RW |  |  | ALG_SLOPE[7:0] | [7 empty] | 0x00 |  | NO-PT | 43 | 43
2C | ALG_TARGET | RW |  |  | ALG_MODE_P[7:0] | [7 empty] | 0x00 |  | NO-PT | 44 | 44
2D | NALG_TARGET,OSC_GAIN | RW |  |  | NALG_TARGET_P[7:0] | [7 empty] | 0x00 |  | NO-PT | 45 | 45
2E | SL_EN | RW | [9 empty] | SL_EN | 0x00 |  | NO-PT | 46 | 46
2F | SL_STATUS | RW |  |  | SL_STATUS[7:0] | [7 empty] | 0x00 |  | NO-PT | 47 | 47
30 | COUNT_BUFFER_0 | RW |  |  | COUNT_BUFFER[15:8] | [7 empty] | 0x00 |  | NO-PT | 48 | 48
31 | COUNT_BUFFER_1 | RW |  |  | COUNT_BUFFER[7:0] | [7 empty] | 0x00 |  | NO-PT | 49 | 49
32 | DIVERGENCE_COUNTER | RW |  |  | DIVERGENCE_COUNTER[7:0] | [7 empty] | 0x00 |  | NO-PT | 50 | 50
33 | MODE_CHECK_B | RW | [8 empty] | DP_ST_CHECK | OUTDIS_CHECK | 0x01 |  | NO-PT | 51 | 51
34 | PT1_CTRL | W |  |  | PT1 - OFF : 0x85 ON : 0x52 PT_EXTRA - OFF : 0xA9 ON: E7 PROG_PT - OFF: 0xE8 ON : 0x31 | [10 empty] | 52 | 52
35 | PT2_CTRL | W |  |  | OFF : 0x13 ON : 0xB2 | [10 empty] | 53 | 53
36 | MEM_SEL | RW |  |  | MEM_WE |  |  | DCT_EN | RED_EN | LDT_1_EN | LDT_0_EN | IF_EN | 0x00 |  | NO-PT | 54 | 54
37 | STATUS | R | [6 empty] | RED_CHK_OK | LDT1_CHK_OK | LDT0_CHK_OK | FMC_BUSY | 0x00 |  | NO-PT | 55 | 55
38 | ERASE_ADDR | RW |  |  |  |  | ERASE_ADDR[5:0] | [5 empty] | 0x00 |  | NO-PT | 56 | 56
39 | ERASE | W | [7 empty] | CHIP | SECTOR | PAGE | 0x00 |  | NO-PT | 57 | 57 | FMC처리
3A | MEM_ADDR_1 | RW |  |  | RW | MEM_ADDR[14:8] | [6 empty] | 0X00 |  | NO-PT | 58 | 58 | FMC처리
3B | MEM_ADDR_0 | RW |  |  | MEM_ADDR[7:0] | [7 empty] | 0x00 |  | NO-PT | 59 | 59 | FMC처리
3C | MEM_DATA_3 | RW |  |  | MEM_DATA[31:24] | [7 empty] | 0x00 |  | NO-PT | 60 | 60 | FMC처리
3D | MEM_DATA_2 | RW |  |  | MEM_DATA[23:16] | [7 empty] | 0x00 |  | NO-PT | 61 | 61 | FMC처리
3E | MEM_DATA_1 | RW |  |  | MEM_DATA[15:8] | [7 empty] | 0x00 |  | NO-PT | 62 | 62 | FMC처리
3F | MEM_DATA_0 | RW |  |  | MEM_DATA[7:0] | [7 empty] | 0x00 |  | NO-PT | 63 | 63 | FMC처리
Note on N11: Only FW write

## REG_BANK_1
[5 empty] | W | Write only |  | ST/L | STORE/LOAD
DW9827C REGISTER MAP : Cal FW Ver : D104 |  |  |  |  | RW | Read/Write |  | L | LOAD
[5 empty] | R | Read only
Address | Name | RW | ST/L | MEM | D7 | D6 | D5 | D4 | D3 | D2 | D1 | D0 | Default | Protect | Protection | Number | ETC.
40 | PCAL_0 | RW | ST/L | LDT1 | PCAL[15:8] | [7 empty] | 0x00 | NO_PT | PT1 | 64 | 0
41 | PCAL_1 | RW | ST/L | LDT1 | PCAL[7:0] | [7 empty] | 0x00 | PT_L1 | PT1 | 65 | 1
42 | NCAL_0 | RW | ST/L | LDT1 | NCAL[15:8] | [7 empty] | 0x00 |  | PT1 | 66 | 2
43 | NCAL_1 | RW | ST/L | LDT1 | NCAL[7:0] | [7 empty] | 0x00 |  | PT1 | 67 | 3
44 | CAL_FLAG | RW | ST/L | LDT1 | CAL_FLAG[7:0] | [7 empty] | 0x00 |  | PT1 | 68 | 4
45 | CAL_SETTING | RW | ST/L | LDT1 | CAL_INITIAL[2:0] |  |  | CAL_SLOPE[1:0] |  | CAL_TIME[2:0] |  |  | 0x08 |  | PT1 | 69 | 5
46 | PCAL_ADJ | RW | ST/L | LDT1 | PCAL ADJ[7:0] | [7 empty] | 0x00 |  | PT1 | 70 | 6
47 | NCAL_ADJ | RW | ST/L | LDT1 | NCAL ADJ[7:0] | [7 empty] | 0x00 |  | PT1 | 71 | 7
48 | LGACOMP_0 | RW | ST/L | LDT1 | LGACOMP[15:8] | [7 empty] | 0x10 |  | PT1 | 72 | 8
49 | LGACOMP_1 | RW | ST/L | LDT1 | LGACOMP[7:0] | [7 empty] | 0x00 |  | PT1 | 73 | 9
4A | PGAIN_0 | RW | ST/L | LDT1 | P_GAIN[15:8] | [7 empty] | 0x08 |  | PT1 | 74 | 10
4B | PGAIN_1 | RW | ST/L | LDT1 | P_GAIN[7:0] | [7 empty] | 0x00 |  | PT1 | 75 | 11
4C | IGAIN_0 | RW | ST/L | LDT1 | I_GAIN[15:8] | [7 empty] | 0x00 |  | PT1 | 76 | 12
4D | IGAIN_1 | RW | ST/L | LDT1 | I_GAIN[7:0] | [7 empty] | 0x00 |  | PT1 | 77 | 13
4E | DGAIN_0 | RW | ST/L | LDT1 | D_GAIN[15:8] | [7 empty] | 0x00 |  | PT1 | 78 | 14
4F | DGAIN_1 | RW | ST/L | LDT1 | D_GAIN[7:0] | [7 empty] | 0x00 |  | PT1 | 79 | 15
50 | LPF1_A1_0 | RW | ST/L | LDT1 | LPF1_A1[15:8] | [7 empty] | 0x00 |  | PT1 | 80 | 16
51 | LPF1_A1_1 | RW | ST/L | LDT1 | LPF1_A1[7:0] | [7 empty] | 0x00 |  | PT1 | 81 | 17
52 | LPF2_A1_0 | RW | ST/L | LDT1 | LPF2_A1[15:8] | [7 empty] | 0x00 |  | PT1 | 82 | 18
53 | LPF2_A1_1 | RW | ST/L | LDT1 | LPF2_A1[7:0] | [7 empty] | 0x00 |  | PT1 | 83 | 19
54 | DLPF | RW | ST/L | LDT1 | D_LPF[7:0] | [7 empty] | 0x00 |  | PT1 | 84 | 20
55 | LINCOMP_EN | RW | ST/L | LDT1 | [7 empty] | LINCOMP_EN | 0x00 |  | PT1 | 85 | 21
56 | LINCOMP1 | RW | ST/L | LDT1 | LINCOMP1[15:8] | [7 empty] | 0x04 |  | PT1 | 86 | 22
57 | LINCOMP1 | RW | ST/L | LDT1 | LINCOMP1[7:0] | [7 empty] | 0x00 |  | PT1 | 87 | 23
58 | LINCOMP2 | RW | ST/L | LDT1 | LINCOMP2[15:8] | [7 empty] | 0x08 |  | PT1 | 88 | 24
59 | LINCOMP2 | RW | ST/L | LDT1 | LINCOMP2[7:0] | [7 empty] | 0x00 |  | PT1 | 89 | 25
5A | LINCOMP3 | RW | ST/L | LDT1 | LINCOMP3[15:8] | [7 empty] | 0x0C |  | PT1 | 90 | 26
5B | LINCOMP3 | RW | ST/L | LDT1 | LINCOMP3[7:0] | [7 empty] | 0x00 |  | PT1 | 91 | 27
5C | LINCOMP4 | RW | ST/L | LDT1 | LINCOMP4[15:8] | [7 empty] | 0x10 |  | PT1 | 92 | 28
5D | LINCOMP4 | RW | ST/L | LDT1 | LINCOMP4[7:0] | [7 empty] | 0x00 |  | PT1 | 93 | 29
5E | LINCOMP5 | RW | ST/L | LDT1 | LINCOMP5[15:8] | [7 empty] | 0x14 |  | PT1 | 94 | 30
5F | LINCOMP5 | RW | ST/L | LDT1 | LINCOMP5[7:0] | [7 empty] | 0x00 |  | PT1 | 95 | 31
60 | LINCOMP6 | RW | ST/L | LDT1 | LINCOMP6[15:8] | [7 empty] | 0x18 |  | PT1 | 96 | 32
61 | LINCOMP6 | RW | ST/L | LDT1 | LINCOMP6[7:0] | [7 empty] | 0x00 |  | PT1 | 97 | 33
62 | LINCOMP7 | RW | ST/L | LDT1 | LINCOMP7[15:8] | [7 empty] | 0x1C |  | PT1 | 98 | 34
63 | LINCOMP7 | RW | ST/L | LDT1 | LINCOMP7[7:0] | [7 empty] | 0x00 |  | PT1 | 99 | 35
64 | LINCOMP8 | RW | ST/L | LDT1 | LINCOMP8[15:8] | [7 empty] | 0x20 |  | PT1 | 100 | 36
65 | LINCOMP8 | RW | ST/L | LDT1 | LINCOMP8[7:0] | [7 empty] | 0x00 |  | PT1 | 101 | 37
66 | LINCOMP9 | RW | ST/L | LDT1 | LINCOMP9[15:8] | [7 empty] | 0x24 |  | PT1 | 102 | 38
67 | LINCOMP9 | RW | ST/L | LDT1 | LINCOMP9[7:0] | [7 empty] | 0x00 |  | PT1 | 103 | 39
68 | LINCOMP10 | RW | ST/L | LDT1 | LINCOMP10[15:8] | [7 empty] | 0x28 |  | PT1 | 104 | 40
69 | LINCOMP10 | RW | ST/L | LDT1 | LINCOMP10[7:0] | [7 empty] | 0x00 |  | PT1 | 105 | 41
6A | LINCOMP11 | RW | ST/L | LDT1 | LINCOMP11[15:8] | [7 empty] | 0x2C |  | PT1 | 106 | 42
6B | LINCOMP11 | RW | ST/L | LDT1 | LINCOMP11[7:0] | [7 empty] | 0x00 |  | PT1 | 107 | 43
6C | LINCOMP12 | RW | ST/L | LDT1 | LINCOMP12[15:8] | [7 empty] | 0x30 |  | PT1 | 108 | 44
6D | LINCOMP12 | RW | ST/L | LDT1 | LINCOMP12[7:0] | [7 empty] | 0x00 |  | PT1 | 109 | 45
6E | LINCOMP13 | RW | ST/L | LDT1 | LINCOMP13[15:8] | [7 empty] | 0x34 |  | PT1 | 110 | 46
6F | LINCOMP13 | RW | ST/L | LDT1 | LINCOMP13[7:0] | [7 empty] | 0x00 |  | PT1 | 111 | 47
70 | LINCOMP14 | RW | ST/L | LDT1 | LINCOMP14[15:8] | [7 empty] | 0x38 |  | PT1 | 112 | 48
71 | LINCOMP14 | RW | ST/L | LDT1 | LINCOMP14[7:0] | [7 empty] | 0x00 |  | PT1 | 113 | 49
72 | LINCOMP15 | RW | ST/L | LDT1 | LINCOMP15[15:8] | [7 empty] | 0x3C |  | PT1 | 114 | 50
73 | LINCOMP15 | RW | ST/L | LDT1 | LINCOMP15[7:0] | [7 empty] | 0x00 |  | PT1 | 115 | 51
74 | COMP2 | RW | ST/L | LDT1 | 31kHz |  | HALL_MODE[1:0] |  |  | DD_EN | CF_EN | NOTCH_EN | 0x00 |  | PT1 | 116 | 52
75 | HALL_SUM_SETTING | RW | ST/L | LDT1 | HALL_SUM_SETTING[7:0] | [7 empty] | 0x60 |  | PT1 | 117 | 53
76 | SETTING1 | RW | ST/L | LDT1 | PID_SEL | FRA_LIN_EN | FRA_CF_EN |  | ADC_CLK_SEL[1:0] |  | CHOP_FREQ_SEL[1:0] |  | 0x08 |  | PT1 | 118 | 54
77 | SETTING2 | RW | ST/L | LDT1 | COIL_DIR2 | COIL_DIR | HALL_DIR | ADC_DIR |  | ADC_CUT | ADC_MODE[1:0] |  | 0x00 |  | PT1 | 119 | 55
78 | HALL_DAC1 | RW | ST/L | LDT1 |  |  | HALL_BIAS_FINE_1[5:0] (PO) | [5 empty] | 0x24 |  | PT1 | 120 | 56
79 | HALL_DAC2 | RW | ST/L | LDT1 |  |  | HALL_BIAS_FINE_2[5:0] (PO) | [5 empty] | 0x24 |  | PT1 | 121 | 57
7A | ADC REF / AMP GAIN | RW | ST/L | LDT1 | DUMMY0[1] (PO) | DUMMY0[0](PO) (SDM_REF_TEMP_ENB) | ADC_REF_GEN[1:0] (PO) |  | DUMMY1[1:0] (PO) |  | HA_GAIN[1:0] (PO) |  | 0x30 |  | PT1 | 122 | 58
7B | HALL_SEL | RW | ST/L | LDT1 | DUMMY2[3:0] (PO) | [5 empty] | SEL_MAG (PO) | SEL_BIAS (PO) | 0x00 |  | PT1 | 123 | 59
7C | SDDAC_I2C | RW | ST/L | LDT1 |  |  | DRV_GAIN[1:0] (PO) |  |  | ACT_TYPE (PO) |  | VIH (PO) | 0x01 |  | PT1 | 124 | 60
7D | DEV | RW | ST/L | LDT1 |  |  |  | STATE_SET |  | DEV_SEL [2:0] |  |  | 0x00 |  | PT1 | 125 | 61
7E | PRODUCT_ID | RW | ST/L | LDT1 | PRODUCT_ID[7:0] | [7 empty] | 0x00 |  | PT1 | 126 | 62
7F |  | RW | ST/L | LDT1 | [8 empty] | 0x00 | NO_PT | PT1 | 127 | 63

## REG_BANK_2
[5 empty] | W | Write only |  | ST/L | STORE/LOAD
DW9827C REGISTER MAP : Cal FW Ver : D104 |  |  |  |  | RW | Read/Write |  | L | LOAD
[5 empty] | R | Read only
Address | Name | RW | ST/L | MEM | D7 | D6 | D5 | D4 | D3 | D2 | D1 | D0 | Default | Protect | Protection | Number | ETC.
80 | CF_LPF_A1 | RW | ST/L | LDT1 | CF_LPF_A1[7:0] | [7 empty] | 0x00 | NO_PT | PT1 | 128 | 0
81 | DD_DIRCHECK | RW | ST/L | LDT1 | DD_DIRCHECK[7:0] | [7 empty] | 0x00 | PT_L2 | PT1 | 129 | 1
82 | POSITION_LPF_A1_0 | RW | ST/L | LDT1 | POSITION_LPF_A1[15:8] | [7 empty] | 0x00 |  | PT1 | 130 | 2
83 | POSITION_LPF_A1_1 | RW | ST/L | LDT1 | POSITION_LPF_A1[7:0] | [7 empty] | 0x00 |  | PT1 | 131 | 3
84 | POSITION | RW | ST/L | LDT1 | POSITION1[13:6] | [7 empty] | 0x00 |  | NO-PT | 132 | 4
85 |  | RW | ST/L | LDT1 | POSITION1[5:0] | [7 empty] | 0x00 |  | NO-PT | 133 | 5
86 | NOTCH_A1_0 | RW | ST/L | LDT1 | NOTCH_A1[15:8] | [7 empty] | 0x00 |  | PT1 | 134 | 6
87 | NOTCH_A1_1 | RW | ST/L | LDT1 | NOTCH_A1[7:0] | [7 empty] | 0x00 |  | PT1 | 135 | 7
88 | NOTCH_A2_0 | RW | ST/L | LDT1 | NOTCH_A2[15:8] | [7 empty] | 0x00 |  | PT1 | 136 | 8
89 | NOTCH_A2_1 | RW | ST/L | LDT1 | NOTCH_A2[7:0] | [7 empty] | 0x00 |  | PT1 | 137 | 9
8A | NOTCH_B0_0 | RW | ST/L | LDT1 | NOTCH_B0[15:8] | [7 empty] | 0x40 |  | PT1 | 138 | 10
8B | NOTCH_B0_1 | RW | ST/L | LDT1 | NOTCH_B0[7:0] | [7 empty] | 0x00 |  | PT1 | 139 | 11
8C | NOTCH_B1_0 | RW | ST/L | LDT1 | NOTCH_B1[15:8] | [7 empty] | 0x00 |  | PT1 | 140 | 12
8D | NOTCH_B1_1 | RW | ST/L | LDT1 | NOTCH_B1[7:0] | [7 empty] | 0x00 |  | PT1 | 141 | 13
8E | NOTCH_B2_0 | RW | ST/L | LDT1 | NOTCH_B2[15:8] | [7 empty] | 0x00 |  | PT1 | 142 | 14
8F | NOTCH_B2_1 | RW | ST/L | LDT1 | NOTCH_B2[7:0] | [7 empty] | 0x00 |  | PT1 | 143 | 15
90 | SAL_FUNCTION_0 | RW | ST/L | LDT1 | SAL_PCAL[5:0] | [5 empty] | SAL_DET_TIME[1:0] |  | 0x00 |  | PT1 | 144 | 16
91 | SAL_FUNCTION_1 | RW | ST/L | LDT1 | SAL_NCAL[5:0] | [5 empty] | SAL_HOLD_TIME[1:0] |  | 0x00 |  | PT1 | 145 | 17
92 | SAL_FUNCTION_2 | RW | ST/L | LDT1 | SAL_DAC_RANGE_TH[5:0] | [5 empty] | SAL_RST_TIME[1:0] |  | 0x00 |  | PT1 | 146 | 18
93 | SAL_FUNCTION_3 | RW | ST/L | LDT1 | SAL_POSI_TH[3:0] |  |  |  | SAL_NEG_TH[3:0] |  |  |  | 0x00 |  | PT1 | 147 | 19
94 | SAL_FUNCTION_4 | RW | ST/L | LDT1 | SAL_CUR_CNT[3:0] |  |  |  | SAL_CNT_TH[3:0] |  |  |  | 0x00 |  | PT1 | 148 | 20
95 | SAL_FUNCTION_5 | RW | ST/L | LDT1 | SAL_RST_TIME_CNT[6:0] | [6 empty] | SAL_EN | 0x00 |  | PT1 | 149 | 21
96 | SAL_FUNCTION_6 | RW | ST/L | LDT1 | SAL_MODE[1:0] |  | SAL_POSITION_LVL_P[2:0] |  |  | SAL_STATE[2:0] |  |  | 0x00 |  | PT1 | 150 | 22
97 | TARJECTORY | RW | ST/L | LDT1 | TARJECTORY[7:0] | [7 empty] | 0x00 |  | PT1 | 151 | 23
98 | DIVERGENCE_THRESHOLD | RW | ST/L | LDT1 | DIVERGENCE_THRESHOLD[7:0] | [7 empty] | 0x00 |  | PT1 | 152 | 24
99 | DIVERGENCE_COUNTSET | RW | ST/L | LDT1 | DIVERGENCE_COUNTSET[7:0] | [7 empty] | 0x00 |  | PT1 | 153 | 25
9A | DD_GAIN_RATIO | RW | ST/L | LDT1 | DD_DACSET[7:0] | [7 empty] | 0x00 |  | PT1 | 154 | 26
9B | DD_TIMESET | RW | ST/L | LDT1 | DD_TIMESET[7:0] | [7 empty] | 0x00 |  | PT1 | 155 | 27
9C | SETTLINGTIME_THRESHOLD | RW | ST/L | LDT1 | SETTLINGTIME_THRESHOLD[7:0] | [7 empty] | 0xFF |  | PT1 | 156 | 28
9D | SL_SETTING | RW | ST/L | LDT1 | SL_TIME[7:4] |  |  |  | SL_STEP[3:0] |  |  |  | 0x00 |  | PT1 | 157 | 29
9E | ALG_GAIN | RW | ST/L | LDT1 | ALG_GAIN[7:0] | [7 empty] | 0x10 |  | PT1 | 158 | 30
9F | ALG_TH_LOW | RW | ST/L | LDT1 | ALG_TH_LOW[7:0] | [7 empty] | 0x00 |  | PT1 | 159 | 31
A0 | ALG_TH_HIGH | RW | ST/L | LDT1 | ALG_TH_HIGH[7:0] | [7 empty] | 0x00 |  | PT1 | 160 | 32
A1 | ALG_OFF_TH | RW | ST/L | LDT1 | ALG_OFF_TH[7:0] | [7 empty] | 0x00 |  | PT1 | 161 | 33
A2 | CF_RATIO_A | RW | ST/L | LDT1 | CF_RATIO_A[7:0] | [7 empty] | 0x88 |  | PT1 | 162 | 34
A3 | CF_RATIO_B | RW | ST/L | LDT1 | CF_RATIO_B[7:0] | [7 empty] | 0x88 |  | PT1 | 163 | 35
A4 | CF_SLOPE_A_0 | RW | ST/L | LDT1 | CF_SLOPE_A[15:8] | [7 empty] | 0x00 |  | PT1 | 164 | 36
A5 | CF_SLOPE_A_1 | RW | ST/L | LDT1 | CF_SLOPE_A[7:0] | [7 empty] | 0x00 |  | PT1 | 165 | 37
A6 | CF_SLOPE_B_0 | RW | ST/L | LDT1 | CF_SLOPE_B[15:8] | [7 empty] | 0x00 |  | PT1 | 166 | 38
A7 | CF_SLOPE_B_1 | RW | ST/L | LDT1 | CF_SLOPE_B[7:0] | [7 empty] | 0x00 |  | PT1 | 167 | 39
A8 | NOISE_REDUCTION_GAIN | RW | ST/L | LDT1 | NOISE_REDUCTION_GAIN[7:0] | [7 empty] | 0x10 |  | PT1 | 168 | 40
A9 | NOISE_REDUCTION_TH | RW | ST/L | LDT1 | NOISE_REDUCTION_TH[7:0] | [7 empty] | 0x00 |  | PT1 | 169 | 41
AA | NOISE_REDUCTION_TIME | RW | ST/L | LDT1 | NOISE_REDUCTION_TIME[7:0] | [7 empty] | 0x00 |  | PT1 | 170 | 42
AB |  | RW | ST/L | LDT1 | [8 empty] | 0x00 |  | PT1 | 171 | 43
AC | ANTIWIND_GAIN | RW | ST/L | LDT1 | ANTIWIND_GAIN[7:0] | [7 empty] | 0x10 |  | PT1 | 172 | 44
AD | HALL_SUM_GAIN | RW | ST/L | LDT1 | HALL_SUM_GAIN[7:0] | [7 empty] | 0x00 |  | PT1 | 173 | 45
AE | HALL_DIFF_GAIN_0 | RW | ST/L | LDT1 | HALL_DIFF_GAIN[15:8] | [7 empty] | 0x10 |  | PT1 | 174 | 46
AF | HALL_DIFF_GAIN_1 | RW | ST/L | LDT1 | HALL_DIFF_GAIN[7:0] | [7 empty] | 0x00 |  | PT1 | 175 | 47
B0 | HALL_BSCALE_0 | RW | ST/L | LDT1 | HALL_BSCALE[15:8] | [7 empty] | 0x10 |  | PT1 | 176 | 48
B1 | HALL_BSCALE_1 | RW | ST/L | LDT1 | HALL_BSCALE[7:0] | [7 empty] | 0x00 |  | PT1 | 177 | 49
B2 | CAL_SCALE_0 | RW | ST/L | LDT1 | CAL_SCALE[15:8] | [7 empty] | 0x00 |  | PT1 | 178 | 50
B3 | CAL_SCALE_1 | RW | ST/L | LDT1 | CAL_SCALE[7:0] | [7 empty] | 0x00 |  | PT1 | 179 | 51
B4 | CAL_OFFSET_0 | RW | ST/L | LDT1 | CAL_OFFSET[15:8] | [7 empty] | 0x00 |  | PT1 | 180 | 52
B5 | CAL_OFFSET_1 | RW | ST/L | LDT1 | CAL_OFFSET[7:0] | [7 empty] | 0x00 |  | PT1 | 181 | 53
B6 | DD_RESULT_B | RW | ST/L | LDT1 | DD_RESULT_B[7:0] | [7 empty] | 0x00 |  | PT1 | 182 | 54
B7 | ALG_STATUS_B | RW | ST/L | LDT1 | ALG_STATUS[7:0] | [7 empty] | 0x00 |  | PT1 | 183 | 55
B8 | DCT_3_1(BUFFER) | RW | L | DCT | DCT[63:56] | [7 empty] | 0xFF |  | PT2 | 184 | 56
B9 | DCT_3_0(BUFFER) | RW | L | DCT | DCT[55:48] | [7 empty] | 0xFF |  | PT2 | 185 | 57
BA | DCT_2_1(BUFFER) | RW | L | DCT | DCT[47:40] | [7 empty] | 0xFF |  | PT2 | 186 | 58
BB | DCT_2_0(BUFFER) | RW | L | DCT | DCT[39:32] | [7 empty] | 0xFF |  | PT2 | 187 | 59
BC | DCT_1_1(BUFFER) | RW | L | DCT | DCT[31:24] | [7 empty] | 0xFF |  | PT2 | 188 | 60
BD | DCT_1_0(BUFFER) | RW | L | DCT | DCT[23:16] | [7 empty] | 0xFF |  | PT2 | 189 | 61
BE | DCT_0_1(BUFFER) | RW | L | DCT | DCT[15:8] | [7 empty] | 0xFF |  | PT2 | 190 | 62
BF | DCT_0_0(BUFFER) | RW | L | DCT | DCT[7:0] | [7 empty] | 0xFF |  | PT2 | 191 | 63

## REG_BANK_3
[5 empty] | W | Write only |  | ST/L | STORE/LOAD
SHIFT REGISTER MAP : TRIM |  |  |  |  | RW | Read/Write |  | L | LOAD
[5 empty] | R | Read only
Address | Name | RW | ST/L | MEM | D7 | D6 | D5 | D4 | D3 | D2 | D1 | D0 | Default | Protect | Protection | Number | ETC.
C0 | VHT/HDAC | RW |  |  | TM_I2C_BP |  |  | TM_EFLASH_VREF(PO) | TM_DUMMY0 (PO) |  | TM_H_SINK_2 (PO) | TM_H_SINK_1 (PO) | 0x00 | NO_PT | PT2 | 192 | 0
C1 | BGR/LDO/RES | RW |  |  |  | TM_OUT2_ON(PO) | TM_OUT1_ON(PO) | TM_LDO (PO) | TM_BGR (PO) | TM_RES[2:0] (PO) |  |  | 0x00 | PT_33 | PT2 | 193 | 1
C2 | UVLO/ADC/HALL/DRV | RW |  |  |  | TM_AMP_IN_SRT(PO) | TM_DRV_SEL[1:0] (PO) |  | TM_HALL_RES[1:0] (PO) |  | TM_HALL_SEL[1:0] (PO) |  | 0x00 |  | PT2 | 194 | 2
C3 | HALL/ADC | RW |  |  | TM_H_SOURCE[1:0] (PO) |  | TM_DUMMY1 (PO) | TM_DRV_PMOS_SEL(PO) | TM_VCM_MEAS (PO) | TM_VCM (PO) | TM_REFT (PO) | TM_REFB (PO) | 0x00 |  | PT2 | 195 | 3
C4 | MONITOR | RW |  |  | TM_MON_EN |  |  | TM_AMON_EN | TM_MON_SEL[3:0] |  |  |  | 0x00 |  | PT2 | 196 | 4
C5 | ANALOG_EN | RW |  |  | SDM_PRNG_EN | TS_EN (PO) | DUMMY0_EN (PO) | DRV_EN (PO) | ADC_EN (PO) | AFE_REF_EN(PO) | HA_EN (PO) | HALL_IF_EN (PO) | 0x00 |  | PT2 | 197 | 5
C6 | AIF(ADC) | RW | [7 empty] | DUMMY_INT_EN | ADC_INT_EN | ADC_START | 0x00 |  | PT2 | 198 | 6
C7 | AIF(DAC) | RW |  |  | SDM_IN1[12:5] | [7 empty] | 0x00 |  | PT2 | 199 | 7
C8 | AIF(DAC) | RW |  |  | SDM_IN1[4:0] | [7 empty] | 0x00 |  | PT2 | 200 | 8
C9 | AIF(DAC) | RW |  |  | SDM_IN2[12:5] | [7 empty] | 0x00 |  | PT2 | 201 | 9
CA | AIF(DAC) | RW |  |  | SDM_IN2[4:0] | [7 empty] | 0x00 |  | PT2 | 202 | 10
CB | PERI_EN | RW |  |  | PERI_RST |  |  | WU_OSC_CNT_EN |  | MLOAD_DONE | STORE_DONE | AUTOLOAD_DONE | 0x00 |  | PT2 | 203 | 11
CC | WU_OSC_CNT | R |  |  | WU_OSC_CNT | [7 empty] | 0x00 |  | PT2 | 204 | 12
CD | TS_ADDR(FMC) | RW | [5 empty] | TS_MODE |  | TS_ADDR[2:0] |  |  | 0x00 |  | PT2 | 205 | 13
CE | TS_DATA_1(FMC) | RW |  |  | TS_DATA[15:8] | [7 empty] | 0x00 |  | PT2 | 206 | 14
CF | TS_DATA_0(FMC) | RW |  |  | TS_DATA[7:0] | [7 empty] | 0x00 |  | PT2 | 207 | 15
D0 | BIST (FMC) | W | [5 empty] | BIST_RUN |  |  |  |  | 0x00 |  | PT2 | 208 | 16
|  | RW | [6 empty] | ALL_0 | ALL_1 | CKBD | CKBDB
D1 | BIST_RESULT(FMC) | R | [5 empty] | BIST_FAIL | ALL_0_DONE | ALL_1_DONE | CKBD_DONE | CKBDB_DONE | 0x00 |  | PT2 | 209 | 17
D2 | TEST_CON(FMC) | RW | [7 empty] | ADC_MUX_SEL[2:0] (PO) |  |  | 0x00 |  | PT2 | 210 | 18
D3 | SCAN | RW | [5 empty] | T_SCAN |  |  |  | DCT_INIT | 0x00 |  | PT2 | 211 | 19
D4 | TEST27 | W |  |  |  |  | UVLO_OFF | LDO_OFF |  |  | DIS_AUTO | OSC_OFF | 0x00 |  | PT2 | 212 | 20
D5 | TS | RW | ST/L | RED | F_DUMMY0[2:0](PO) (F_TS_GAIN<2:0>) |  |  | F_TS_TRIM[4:0] (PO) |  |  |  |  | 0x00 |  | PT2 | 213 | 21
D6 | BGR | RW | ST/L | RED | F_ADC_BGR_TRIM[3:0] (PO) |  |  |  |  | F_IBGR[2:0] (PO) |  |  | 0x00 |  | PT2 | 214 | 22
D7 | OSC | RW | ST/L | RED |  | F_OSC_PTAT_EN (PO) | F_OSC[5:0] (PO) | [5 empty] | 0x00 |  | PT2 | 215 | 23
D8 | LDO | RW | ST/L | RED | F_NVM_VREF[3:0] (PO) |  |  |  | F_LDO_REF[3:0] (PO) |  |  |  | 0x00 |  | PT2 | 216 | 24
D9 | VHREF | RW | ST/L | RED | F_VHREF2[3:0] (PO) |  |  |  | F_VHREF1[3:0] (PO) |  |  |  | 0x00 |  | PT2 | 217 | 25
DA | UVLO_DRV_AMP | RW | ST/L | RED |  |  | F_UVLO_OFF (PO) | F_DRV_IBC |  |  | F_HIF_AMP_BIAS[1:0] (PO) |  | 0x00 |  | PT2 | 218 | 26
DB | DRV OFFSET | RW | ST/L | RED |  |  | F_SDM_LSBOFS[1:0] |  |  |  | F_SDM_NZERO[1:0] |  | 0x00 |  | PT2 | 219 | 27
DC | SETTING | RW | ST/L | RED | F_DUMMY1[3:0](PO) |  |  |  | F_WU_OSC[1:0] (PO) |  | F_HALL_SPIN_EN(PO) | F_ADC_CHOP_EN (PO) | 0x03 |  | PT2 | 220 | 28
DD | ISR_PROG_OFFSET | RW | ST/L | RED | F_ISR_PROG_OFFSET[7:0] | [7 empty] | 0x00 |  | PT2 | 221 | 29
DE | DUMMY | RW | ST/L | RED | F_DUMMY2 (PO) | [7 empty] | 0x00 |  | PT2 | 222 | 30
DF | WEEK | RW | ST/L | RED | F_WEEK[7:0] | [7 empty] | 0x00 |  | PT2 | 223 | 31
E0 | FREE_ACCESS_0 | RW | ST/L | LDT0 | FREE_ACCESS_0 | [7 empty] | 0x00 |  | PT1 | 224 | 32
E1 | FREE_ACCESS_1 | RW | ST/L | LDT0 | FREE_ACCESS_1 | [7 empty] | 0x00 |  | PT1 | 225 | 33
E2 | FREE_ACCESS_2 | RW | ST/L | LDT0 | FREE_ACCESS_2 | [7 empty] | 0x00 |  | PT1 | 226 | 34
E3 | FREE_ACCESS_3 | RW | ST/L | LDT0 | FREE_ACCESS_3 | [7 empty] | 0x00 |  | PT1 | 227 | 35
E4 | FREE_ACCESS_4 | RW | ST/L | LDT0 | FREE_ACCESS_4 | [7 empty] | 0x00 |  | PT1 | 228 | 36
E5 | FREE_ACCESS_5 | RW | ST/L | LDT0 | FREE_ACCESS_5 | [7 empty] | 0x00 |  | PT1 | 229 | 37
E6 | FREE_ACCESS_6 | RW | ST/L | LDT0 | FREE_ACCESS_6 | [7 empty] | 0x00 |  | PT1 | 230 | 38
E7 | FREE_ACCESS_7 | RW | ST/L | LDT0 | FREE_ACCESS_7 | [7 empty] | 0x00 |  | PT1 | 231 | 39
E8 | FREE_ACCESS_8 | RW | ST/L | LDT0 | FREE_ACCESS_8 | [7 empty] | 0x00 |  | PT1 | 232 | 40
E9 | FREE_ACCESS_9 | RW | ST/L | LDT0 | FREE_ACCESS_9 | [7 empty] | 0x00 |  | PT1 | 233 | 41
EA | FREE_ACCESS_10 | RW | ST/L | LDT0 | FREE_ACCESS_10 | [7 empty] | 0x00 |  | PT1 | 234 | 42
EB | FREE_ACCESS_11 | RW | ST/L | LDT0 | FREE_ACCESS_11 | [7 empty] | 0x00 |  | PT1 | 235 | 43
EC | FREE_ACCESS_12 | RW | ST/L | LDT0 | FREE_ACCESS_12 | [7 empty] | 0x00 |  | PT1 | 236 | 44
ED | FREE_ACCESS_13 | RW | ST/L | LDT0 | FREE_ACCESS_13 | [7 empty] | 0x00 |  | PT1 | 237 | 45
EE | FREE_ACCESS_14 | RW | ST/L | LDT0 | FREE_ACCESS_14 | [7 empty] | 0x00 |  | PT1 | 238 | 46
EF | FREE_ACCESS_15 | RW | ST/L | LDT0 | FREE_ACCESS_15 | [7 empty] | 0x00 |  | PT1 | 239 | 47
F0 | FREE_ACCESS_16 | RW | ST/L | LDT0 | FREE_ACCESS_16 | [7 empty] | 0x00 |  | PT1 | 240 | 48
F1 | FREE_ACCESS_17 | RW | ST/L | LDT0 | FREE_ACCESS_17 | [7 empty] | 0x00 |  | PT1 | 241 | 49
F2 | FREE_ACCESS_18 | RW | ST/L | LDT0 | FREE_ACCESS_18 | [7 empty] | 0x00 |  | PT1 | 242 | 50
F3 | FREE_ACCESS_19 | RW | ST/L | LDT0 | FREE_ACCESS_19 | [7 empty] | 0x00 |  | PT1 | 243 | 51
F4 | FREE_ACCESS_20 | RW | ST/L | LDT0 | FREE_ACCESS_20 | [7 empty] | 0x00 |  | PT1 | 244 | 52
F5 | FREE_ACCESS_21 | RW | ST/L | LDT0 | FREE_ACCESS_21 | [7 empty] | 0x00 |  | PT1 | 245 | 53
F6 | FREE_ACCESS_22 | RW | ST/L | LDT0 | FREE_ACCESS_22 | [7 empty] | 0x00 |  | PT1 | 246 | 54
F7 | FREE_ACCESS_23 | RW | ST/L | LDT0 | FREE_ACCESS_23 | [7 empty] | 0x00 |  | PT1 | 247 | 55
F8 | FREE_ACCESS_24 | RW | ST/L | LDT0 | FREE_ACCESS_24 | [7 empty] | 0x00 |  | PT1 | 248 | 56
F9 | FREE_ACCESS_25 | RW | ST/L | LDT0 | FREE_ACCESS_25 | [7 empty] | 0x00 |  | PT1 | 249 | 57
FA | FREE_ACCESS_26 | RW | ST/L | LDT0 | FREE_ACCESS_26 | [7 empty] | 0x00 |  | PT1 | 250 | 58
FB | FREE_ACCESS_27 | RW | ST/L | LDT0 | FREE_ACCESS_27 | [7 empty] | 0x00 |  | PT1 | 251 | 59
FC | FREE_ACCESS_28 | RW | ST/L | LDT0 | FREE_ACCESS_28 | [7 empty] | 0x00 |  | PT1 | 252 | 60
FD | FREE_ACCESS_29 | RW | ST/L | LDT0 | FREE_ACCESS_29 | [7 empty] | 0x00 |  | PT1 | 253 | 61
FE | FREE_ACCESS_30 | RW | ST/L | LDT0 | FREE_ACCESS_30 | [7 empty] | 0x00 |  | PT1 | 254 | 62
FF | FREE_ACCESS_31 | RW | ST/L | LDT0 | FREE_ACCESS_31 | [7 empty] | 0x00 | NO_PT | PT1 | 255 | 63

## ACU (hidden)
| Binary instruction map | [16 empty] | User instruction |  | Core Register map
|  | 15 | 14 | 13 | 12 | 11 | 10 | 9 | 8 | 7 | 6 | 5 | 4 | 3 | 2 | 1 | 0 | BASIC COMMAND | ADV. COMMAND | ADDR(dec) | ADDR(hex) | REG
0 | NOP | 0 | 0 | 0 | 0 | NOP_CNT | [11 empty] | NOP | MUL reg_addr reg_addr | 0 | 0000 | MUL_IN0(16)
1 | LOAD | 0 | 0 | 0 | 1 | ext | [5 empty] | REG_ADDR | [5 empty] | LOAD(_B) reg_addr | ADD reg_addr reg_addr | 1 | 0001 | MUL_IN1(16)
2 | STORE | 0 | 0 | 1 | 0 | ext | [5 empty] | REG_ADDR | [5 empty] | STORE(_B) reg_addr data | SUB reg_addr reg_addr | 2 | 0002 | MUL_OUT
3 | LOAD(C)_STORE(C) | 0 | 0 | 1 | 1 | SRC_REG_ADDR | [5 empty] | DST_REG_ADDR | [5 empty] | LDST(_B) src_addr dst_addr | SHTR sht_val reg_addr | 3 | 0003 | ADD_MODE
4 | LOAD(R)_STORE(C) | 0 | 1 | 0 | 0 | SRC_REG_ADDR | [5 empty] | DST_REG_ADDR | [6 empty] | SHTL sht_val reg_addr | 4 | 0004 | ADD_IN0(32)
5 | LOAD(C)_STORE(R) | 0 | 1 | 0 | 1 | SRC_REG_ADDR | [5 empty] | DST_REG_ADDR | [6 empty] | SHT_REG reg_addr(mode<<5 ¦ val) reg_addr | 5 | 0005 | ADD_IN1(32)
6 | LOAD(R)_STORE(R) | 0 | 1 | 1 | 0 | SRC_REG_ADDR | [5 empty] | DST_REG_ADDR | [5 empty] | INC 0/1 | LMT32 reg_addr | 6 | 0006 | ADD_OUT
7 | CNT_INC/CLR | 0 | 1 | 1 | 1 | I/C | 0/1 | [10 empty] | CLR 0/1 | LMTTH reg_addr(th) reg_addr | 7 | 0007 | SHT_MODE[5]/SHT_VAL[4:0]
8 | CMP_CNT | 1 | 0 | 0 | 0 | 0/1 | CNT_VALUE | [10 empty] | CMPC 0/1 cnt_value[7:0] |  | 8 | 0008 | SHT_IN(33)
9 | CMP_REG | 1 | 0 | 0 | 1 | ext | [5 empty] | REG_ADDR | [5 empty] | CMPR(_B) reg_addr reg_addr |  | 9 | 0009 | SHT_OUT
10 | BRANCH | 1 | 0 | 1 | 0 | ROM_ADDR | [11 empty] | B rom_addr |  | 10 | 000A | LMT_MODE[15]/LMT_TH[14:0]
11 | BRANCH_EQ | 1 | 0 | 1 | 1 | ROM_ADDR | [11 empty] | BEQ rom_addr |  | 11 | 000B | LMT_IN(33)
12 | BRANCH_MT | 1 | 1 | 0 | 0 | ROM_ADDR | [11 empty] | BMT rom_addr |  | 12 | 000C | LMT_OUT
13 | BRANCH_LT | 1 | 1 | 0 | 1 | ROM_ADDR | [11 empty] | BLT rom_addr |  | 13 | 000D | BYTE_MODE[2]/BANK_SEL[1:0]
14 | STORE_F | 1 | 1 | 1 | 0 | REG_ADDR | [5 empty] | WDATA | [5 empty] | STORE_F reg_addr data |  | 14 | 000E | Internal_cnt0
15 | END | 1 | 1 | 1 | 1 | [12 empty] | END |  | 15 | 000F | Internal_cnt1
[20 empty] | 16 | 0010 | BUFFER0(33)
[20 empty] | 17 | 0011 | BUFFER1(33)
[20 empty] | 18 | 0012 | BUFFER2(33)
[20 empty] | 19 | 0013 | BUFFER3(33)
[20 empty] | 20 | 0014 | BUFFER4(33)
[20 empty] | 21 | 0015 | BUFFER5(33)
[20 empty] | 22 | 0016 | BUFFER6(33)
[20 empty] | 23 | 0017 | BUFFER7(33)
[20 empty] | 24 | 0018 | BUFFER8(33)
[20 empty] | 25 | 0019 | BUFFER9(33)
[20 empty] | 26 | 001A | BUFFER10(33)
[20 empty] | 27 | 001B | BUFFER11(33)
[20 empty] | 28 | 001C | BUFFER12(33)
[20 empty] | 29 | 001D | BUFFER13(33)
[20 empty] | 30 | 001E | 2's conversion[0]
Note on H11: Counter mode select 0 : Increase 1: Clear
Note on I11: Counter select 0: counter 0 1: counter 1

## Sheet1 (hidden)
| 75 | 64M |  |  | ContF(M) | ContF(k)
0 | 0 | 64 | 0.015625 | 4 | 0.25 | 250 | 64000 | 256
1 | 1 | 32 | 0.03125 | 8 | 0.125 | 125 | 64000 | 512
2 | 2 | 16 | 0.0625 | 16 | 0.0625 | 62.5 | 64000 | 1024
3 | 3 | 10.6667 | 0.09375 | 24 | 0.041667 | 41.6667 | 64000 | 1536
4 | 4 | 8 | 0.125 | 32 | 0.03125 | 31.25 | 64000 | 2048
5 | 5 | 6.4 | 0.15625 | 40 | 0.025 | 25 | 64000 | 2560
6 | 6 | 5.3333 | 0.1875 | 48 | 0.020833 | 20.8333 | 64000 | 3072
7 | 7 | 4.5714 | 0.21875 | 56 | 0.017857 | 17.8571 | 64000 | 3584
8 | 8 | 4 | 0.25 | 64 | 0.015625 | 15.625 | 64000 | 4096
9 | 9 | 3.5556 | 0.28125 | 72 | 0.013889 | 13.8889 | 64000 | 4608
A | 10 | 3.2 | 0.3125 | 80 | 0.0125 | 12.5 | 64000 | 5120
B | 11 | 2.9091 | 0.34375 | 88 | 0.011364 | 11.3636 | 64000 | 5632
C | 12 | 2.6667 | 0.375 | 96 | 0.010417 | 10.4167 | 64000 | 6144
D | 13 | 2.4615 | 0.40625 | 104 | 0.0096154 | 9.6154 | 64000 | 6656
E | 14 | 2.2857 | 0.4375 | 112 | 0.0089286 | 8.9286 | 64000 | 7168
F | 15 | 2.1333 | 0.46875 | 120 | 0.0083333 | 8.3333 | 64000 | 7680
|  | CLOSED | LOOP_CAL | FRA
| BUFFER0 | Dp | Dp | Dp
| BUFFER1 | NotchZp | NotchZp | NotchZp
| BUFFER2 | NotchZpp | NotchZpp | NotchZpp
| BUFFER3 | Settling Time CNT | SingenZp | FRA_BUFFER
| BUFFER4 | Divergence CNT | SingenZpp
| BUFFER5 | PositionRead LPFp | BPF1_Zp
| BUFFER6 | dd_mode_start_check | BPF1_Zpp
| BUFFER7 | dd_dircheck | BPF2_Zp
| BUFFER8 |  | BPF2_Zpp
| BUFFER9 | Ip | Ip | Ip
| BUFFER10 | 연산 | 연산 | 연산
| BUFFER11 | 연산 | 연산 | 연산